## Supporting information
Supporting information for “Machine Learning Enables Rapid Screening of Fly Ash Reactivity”
The full fly ash dataset used for the machine learning analysis. Here, Columns C-to-H detail the XRF compositions for the 107 fly ash samples involved in this study, and Columns I-to-J are the target properties of the prediction. | [9 empty] | Chemical Composition in Amorphous Phase (Mole fraction)
Reference Number (See Section S1 for details) | ID | Al2O3 | CaO | Fe2O3 | SiO2 | MgO | Na2O+0.658K2O | Amorphous content (mass fraction of the bulk material) | Number of constraints per atom, n_c | Al2O3 | CaO | SiO2
1 | FA-1 | 29.5 | 1.1 | 4.6 | 53.8 | 0.7 | 1.8476 | 72.645 | 3.3811 | 0.159 | 0.015 | 0.826
| FA-2 | 20.7 | 10.2 | 7.1 | 51.4 | 3 | 1.2554 | 78.065 | 3.0941 | 0.163 | 0.154 | 0.682
| FA-3 | 17.8 | 10.6 | 7.6 | 55.3 | 2.3 | 1.0238 | 73.29 | 3.1132 | 0.127 | 0.166 | 0.708
| FA-4 | 22.8 | 11.9 | 3.8 | 51.6 | 2 | 0.7264 | 73.806 | 3.0871 | 0.124 | 0.192 | 0.683
| FA-5 | 21.6 | 13.6 | 4.3 | 42.9 | 2.5 | 8.3632 | 84.903 | 2.971 | 0.185 | 0.21 | 0.606
| FA-6 | 18.1 | 14.5 | 7.8 | 49.9 | 2.8 | 0.8922 | 71.871 | 3.0424 | 0.121 | 0.205 | 0.674
| FA-7 | 21 | 15.3 | 5.1 | 45.7 | 3.6 | 1.3264 | 77.032 | 2.9697 | 0.16 | 0.22 | 0.62
| FA-8 | 19.2 | 17.2 | 5.5 | 34.9 | 3.5 | 8.6632 | 86.71 | 2.8714 | 0.175 | 0.276 | 0.55
| FA-9 | 18.9 | 21 | 6.5 | 37.4 | 4.3 | 1.4632 | 74.71 | 2.8595 | 0.148 | 0.282 | 0.571
| FA-10 | 19.3 | 22.9 | 6.4 | 33.9 | 4.6 | 1.3974 | 68 | 2.7341 | 0.158 | 0.323 | 0.519
| FA-11 | 18.4 | 23.1 | 6.6 | 34.4 | 4.6 | 1.4632 | 65.548 | 2.806 | 0.147 | 0.307 | 0.546
| FA-12 | 19.4 | 24.3 | 6 | 33.5 | 5.4 | 1.3974 | 69.935 | 2.6722 | 0.156 | 0.335 | 0.509
| FA-13 | 18.6 | 24.7 | 6.4 | 31.8 | 4.4 | 1.2974 | 72.129 | 2.6889 | 0.151 | 0.353 | 0.497
| FA-14 | 19.3 | 25.4 | 6 | 32.5 | 4.4 | 1.2316 | 77.548 | 2.6342 | 0.155 | 0.363 | 0.481
| FA-15 | 19.5 | 25.5 | 5.6 | 30.8 | 4.5 | 1.3974 | 75.742 | 2.643 | 0.163 | 0.366 | 0.471
| FA-16 | 17.2 | 25.8 | 5.8 | 32 | 6.1 | 1.4974 | 68.387 | 2.5916 | 0.142 | 0.386 | 0.471
| FA-17 | 17.3 | 26.6 | 5.8 | 30.9 | 7.8 | 1.5316 | 49.032 | 2.4993 | 0.14 | 0.41 | 0.451
| FA-18 | 17.1 | 29.2 | 5.8 | 27.1 | 6.2 | 1.2316 | 57.935 | 2.6142 | 0.136 | 0.411 | 0.453
2 | Ban.1-T | 30.3 | 0.5 | 4.6 | 58.8 | 1.427 | 1.1 | 70.7 | 3.1718 | 0.275 | 0.006 | 0.718
| Ban.2-T | 31 | 0.9 | 4.6 | 58.4 | 1.2144 | 1.1 | 65.8 | 3.1653 | 0.275 | 0.01 | 0.715
| Roo.1-T | 30.5 | 0.7 | 3.8 | 56.6 | 2.186 | 1.2 | 72.6 | 3.1579 | 0.282 | 0.009 | 0.709
| Roo.2-T | 31.1 | 1.3 | 4.5 | 55.7 | 1.9431 | 1 | 73.3 | 3.1405 | 0.283 | 0.017 | 0.7
| Nag.1-T | 29.8 | 1.3 | 5.8 | 57.9 | 1.2752 | 1 | 71.9 | 3.1743 | 0.263 | 0.016 | 0.721
| Nag.2-R | 25 | 1.2 | 3.5 | 58 | 3.4611 | 0.9 | 78 | 3.2667 | 0.211 | 0.016 | 0.773
| Nag.3-R | 20.1 | 4.5 | 10.2 | 51 | 3.4004 | 3 | 73.3 | 3.152 | 0.159 | 0.065 | 0.776
| Alb.1-R | 23 | 9.6 | 3.2 | 55.7 | 1.6395 | 3.1 | 90.6 | 3.1648 | 0.172 | 0.132 | 0.696
| Alb.2-R | 24 | 9.4 | 4.4 | 51.6 | 2.0038 | 4 | 92.5 | 3.1477 | 0.188 | 0.132 | 0.68
3 | CRE_ref | 30.2 | 4.9 | 5.1 | 48.6 | 1 | 1.4528 | 60 | 3.34 | 0.106 | 0.071 | 0.823
| PSE_ref | 23.7 | 2.2 | 9 | 54.4 | 1.4 | 1.616 | 74 | 3.32 | 0.154 | 0.032 | 0.814
4 | AT | 21.6 | 12.3 | 4.2 | 47.7 | 2.7 | 2.4922 | 88.3 | 3.0489 | 0.168 | 0.194 | 0.638
| BC | 30.5 | 1.2 | 4.6 | 55.8 | 0.7 | 1.8134 | 78.7 | 3.0743 | 0.136 | 0.208 | 0.656
| BBR | 18.4 | 14.1 | 7.9 | 48.4 | 2.2 | 1.3238 | 76.4 | 3.3725 | 0.167 | 0.018 | 0.815
| CE | 16.4 | 11.2 | 6 | 54.1 | 4.1 | 2.4502 | 87.2 | 3.138 | 0.128 | 0.173 | 0.698
| CC | 21 | 12.8 | 4.9 | 48.2 | 3.4 | 2.2896 | 84.8 | 2.9942 | 0.17 | 0.222 | 0.608
| FO | 25.1 | 5.6 | 5.6 | 59.4 | 0.9 | 0.858 | 61.4 | 3.3037 | 0.112 | 0.1 | 0.787
| LEGS | 17.8 | 10.7 | 7.7 | 54.1 | 2.3 | 1.4212 | 80.5 | 3.0868 | 0.156 | 0.185 | 0.659
| ML | 19.9 | 9.4 | 8.7 | 54.8 | 2.4 | 1.3238 | 77.9 | 3.1206 | 0.159 | 0.164 | 0.677
5 | A-FA-0 | 27.21 | 1.26 | 7.98 | 55.28 | 1.23 | 2.46 | 67.5 | 3.3547 | 0.166 | 0.017 | 0.816
6 | C1 | 17.4 | 26.45 | 7.15 | 35.44 | 5.73 | 2.2487 | 55 | 2.762 | 0.159 | 0.302 | 0.539
| C2 | 18.03 | 25.9 | 6.02 | 36.08 | 5.24 | 2.1627 | 57 | 2.7575 | 0.168 | 0.286 | 0.546
| C3 | 20.44 | 21.35 | 6.29 | 40.08 | 4.56 | 1.9272 | 59 | 2.9598 | 0.188 | 0.184 | 0.629
| F1 | 15.77 | 15.05 | 6.28 | 50.75 | 4.57 | 4.6981 | 83 | 3.0818 | 0.114 | 0.208 | 0.678
| F2 | 20.45 | 12.71 | 5.62 | 53.97 | 2.84 | 1.3004 | 75 | 2.9957 | 0.155 | 0.16 | 0.684
| F3 | 22.85 | 5.2 | 4.47 | 60.48 | 1.19 | 3.002 | 71 | 3.2387 | 0.151 | 0.065 | 0.784
| F4 | 27.71 | 1.64 | 6.35 | 57.98 | 1.07 | 2.27 | 63 | 3.345 | 0.148 | 0.021 | 0.831
7 | FF | 20.42 | 9.9 | 8.18 | 55.11 | 2.72 | 1.46 | 77.3 | 3.0703 | 0.163 | 0.146 | 0.691
8 | FA1 | 19.8 | 20.7 | 8.2 | 42.3 | 2.2 | 1.287 | 89.7 | 2.9778 | 0.159 | 0.261 | 0.58
| FA2 | 18.2 | 26.5 | 6.4 | 33.6 | 6.4 | 2.1632 | 85.9 | 2.6803 | 0.145 | 0.369 | 0.486
| FA3 | 18 | 27.5 | 5.7 | 33.7 | 6.2 | 2.3632 | 75.1 | 2.7566 | 0.14 | 0.34 | 0.52
| FA4 | 23.3 | 1.6 | 6.5 | 59.7 | 1 | 1.816 | 71.7 | 3.3836 | 0.141 | 0.021 | 0.837
9 | Fly ash | 20.42 | 9.9 | 8.18 | 55.11 | 2.72 | 0 | 77 | 3.0662 | 0.159 | 0.16 | 0.68
11 | CFA | 19.8 | 20.7 | 8.2 | 42.3 | 2.2 | 1.287 | 87.2 | 3.0011 | 0.162 | 0.249 | 0.589
| SFA | 24.4 | 0.1 | 2.2 | 70.8 | 0.2 | 0.4948 | 65.8 | 3.4828 | 0.102 | 0.001 | 0.897
12 | D | 28.31 | 1.98 | 5 | 59.31 | 0.42 | 1.7305 | 27.4 | 3.0939 | 0.231 | 0.129 | 0.64
| N | 26.97 | 3.51 | 6.13 | 56.92 | 0.78 | 1.8227 | 36.1 | 2.9126 | 0.314 | 0.172 | 0.514
| M | 28.71 | 2.88 | 7.9 | 54.32 | 0.56 | 1.7305 | 26.6 | 3.0546 | 0.152 | 0.206 | 0.642
| B | 25.06 | 2.9 | 7.62 | 58.64 | 0.88 | 1.5595 | 36.9 | 3.1006 | 0.215 | 0.137 | 0.648
13 | 1 | 20.4 | 16 | 4.2 | 51.9 | 3.8 | 1.6264 | 50.05 | 2.5889 | 0.204 | 0.231 | 0.565
| 2 | 21 | 14.3 | 5.1 | 56.5 | 3.7 | 1.8896 | 48.28 | 2.7534 | 0.183 | 0.211 | 0.605
| 3 | 25.2 | 8.3 | 5 | 64.8 | 2 | 1.1554 | 61.46 | 3.1233 | 0.152 | 0.141 | 0.707
| 6 | 22.1 | 23.1 | 5.1 | 36.4 | 4.1 | 2.029 | 56 | 2.568 | 0.209 | 0.31 | 0.481
| 7 | 18.8 | 27.7 | 5.4 | 36 | 6.3 | 2.3974 | 35 | 2.5373 | 0.176 | 0.351 | 0.473
14 | B | 27.13 | 2.74 | 7.28 | 55.45 | 1.2 | 3.4279 | 54.94 | 3.1331 | 0.178 | 0.035 | 0.788
| K | 29.71 | 1.36 | 6.33 | 55.17 | 0.7 | 2.2323 | 44.52 | 3.2296 | 0.112 | 0.017 | 0.872
| M | 31.4 | 3.8 | 7.85 | 48.81 | 0.7 | 2.0402 | 35.17 | 3.0197 | 0.061 | 0.045 | 0.894
| N | 26.46 | 3.97 | 7.17 | 54.55 | 1.17 | 3.3153 | 53.62 | 3.0783 | 0.164 | 0.051 | 0.785
| R | 29.42 | 1.63 | 5.86 | 56.23 | 0.8 | 2.5105 | 45.57 | 3.1835 | 0.14 | 0.019 | 0.841
| S | 29.72 | 1.3 | 6.32 | 55.16 | 0.77 | 2.6231 | 46.14 | 3.2133 | 0.131 | 0.016 | 0.853
| V | 29.9 | 1.11 | 5.76 | 56.06 | 0.67 | 2.3515 | 39.22 | 3.1998 | 0.109 | 0.013 | 0.878
15 | Narcea | 23.3 | 4 | 6.9 | 55.2 | 2.5 | 3.2004 | 86 | 3.2779 | 0.181 | 0.064 | 0.755
| Barrios | 35.6 | 8.4 | 2.6 | 42.6 | 2.1 | 0.6948 | 48 | 3.1611 | 0.091 | 0.209 | 0.699
| Escucha | 26.7 | 2.3 | 12.3 | 49.5 | 0.9 | 1.5502 | 56 | 3.3665 | 0.121 | 0.031 | 0.848
| Meirama | 17.6 | 11.8 | 10.4 | 49.2 | 2 | 0.6632 | 63 | 3.1162 | 0.041 | 0.158 | 0.8
| Teruel | 23.9 | 5.4 | 16 | 48.3 | 1 | 1.1212 | 63 | 3.2648 | 0.122 | 0.076 | 0.802
| Espiel | 28.5 | 2 | 5.9 | 52.3 | 1.5 | 3.132 | 86 | 3.2781 | 0.212 | 0.029 | 0.759
| Compostilla | 25.5 | 2.8 | 7.5 | 51.2 | 2 | 3.3662 | 89 | 3.2623 | 0.21 | 0.041 | 0.749
| Robla | 23.2 | 8.9 | 14.3 | 44.1 | 1.8 | 2.0108 | 85 | 3.1616 | 0.188 | 0.148 | 0.665
| Ribera | 30.6 | 3 | 7.2 | 48.9 | 1.6 | 3.1662 | 74 | 3.2589 | 0.19 | 0.044 | 0.766
| Puertollano | 27.4 | 0.8 | 7.3 | 58.6 | 1 | 1.8792 | 65 | 3.4043 | 0.135 | 0.01 | 0.855
| Alkaline | 24.8 | 6.8 | 9 | 46.8 | 3.7 | 2.516 | 63 | 3.2049 | 0.124 | 0.146 | 0.729
| Nijmegen | 25 | 6.4 | 8.8 | 45.3 | 1.4 | 1.5238 | 82 | 3.1488 | 0.209 | 0.112 | 0.679
| Neutral | 26.1 | 3.1 | 7.4 | 53.3 | 0.6 | 0.4948 | 80 | 3.2749 | 0.18 | 0.044 | 0.776
| CCB | 27 | 0.5 | 3.3 | 59.6 | 0.9 | 2.2082 | 80 | 3.3437 | 0.185 | 0.007 | 0.808
| Acid | 28.9 | 1.8 | 8.4 | 51.3 | 1 | 2.145 | 83 | 3.2607 | 0.218 | 0.026 | 0.755
| Amer-8 | 26.5 | 6.1 | 7.1 | 45.2 | 1.6 | 1.5896 | 78 | 3.1579 | 0.208 | 0.111 | 0.681
| Amer-9 | 25.8 | 5.6 | 7 | 52.4 | 1.6 | 1.6212 | 77 | 3.1747 | 0.187 | 0.098 | 0.714
| Hemweg-8 | 26 | 2.4 | 8.6 | 53.2 | 1.6 | 2.2766 | 84 | 3.2759 | 0.201 | 0.041 | 0.758
| Lignite | 17.9 | 27.3 | 8.4 | 28.5 | 3.8 | 0.858 | 62 | 2.6309 | 0.109 | 0.459 | 0.432
| Fusina | 25.9 | 2.3 | 8.8 | 48.2 | 1.5 | 2.2108 | 72 | 3.3488 | 0.156 | 0.048 | 0.796
| Monfalcone | 33.4 | 2.4 | 6.4 | 50.8 | 0.8 | 0.8606 | 73 | 3.3126 | 0.166 | 0.036 | 0.798
| Sardegna | 29 | 10 | 3.8 | 41.7 | 2.4 | 1.0264 | 74 | 3.0868 | 0.191 | 0.182 | 0.627
Domestic_flyash_1 | FA1 | 20.9 | 2.73 | 5.15 | 64.8 | 1.39 | 1.723 | 72.135 | 3.38 | 0.115 | 0.037 | 0.849
| FA2 | 20.8 | 2.68 | 5.03 | 65 | 1.38 | 1.7764 | 70.094 | 3.39 | 0.112 | 0.036 | 0.852
| FA3 | 20.9 | 5.74 | 8.22 | 55.9 | 1.95 | 2.3486 | 79.983 | 3.24 | 0.15 | 0.084 | 0.766
| FA4 | 21.3 | 3.99 | 6.41 | 59.5 | 1.46 | 1.2417 | 58.704 | 3.41 | 0.079 | 0.057 | 0.864
| FA5 | 20.1 | 4.13 | 8.71 | 58.8 | 1.95 | 1.8217 | 70.074 | 3.31 | 0.133 | 0.061 | 0.806
| FA6 | 22.5 | 3.09 | 7.67 | 60.4 | 1.1 | 1.4315 | 70.622 | 3.36 | 0.122 | 0.044 | 0.835
| FA7 | 20 | 2.86 | 5.05 | 64.9 | 1.07 | 1.3343 | 67.008 | 3.39 | 0.107 | 0.039 | 0.854
| FA8 | 21.5 | 3.82 | 8.19 | 58.6 | 1.39 | 1.293 | 69.129 | 3.35 | 0.116 | 0.055 | 0.829
| FA9 | 19.5 | 5.34 | 6.01 | 58.3 | 2.46 | 2.0575 | 72.359 | 3.28 | 0.134 | 0.077 | 0.789
| FA10 | 17.9 | 3.63 | 5.95 | 64.8 | 1.4 | 1.9609 | 67.913 | 3.35 | 0.116 | 0.051 | 0.832
| FA11 | 21.4 | 3.5 | 5.94 | 58.8 | 1.32 | 1.8517 | 69.109 | 3.31 | 0.143 | 0.05 | 0.807
| FA12 | 17.8 | 11.4 | 7.71 | 54.7 | 1.98 | 1.7851 | 66.583 | 3.19 | 0.109 | 0.149 | 0.742
| FA13 | 20.4 | 2.63 | 4.98 | 64.5 | 1.24 | 1.3172 | 64.748 | 3.42 | 0.093 | 0.035 | 0.871
| FA14 | 20.1 | 1.55 | 7.25 | 64.9 | 0.82 | 1.368 | 73.62 | 3.43 | 0.101 | 0.021 | 0.877
| FA15 | 19.5 | 3.72 | 6.31 | 60.8 | 1.3 | 1.5628 | 69.452 | 3.34 | 0.121 | 0.053 | 0.826
| FA16 | 19.6 | 7.7 | 5.81 | 54.8 | 1.63 | 1.9006 | 66.208 | 3.28 | 0.102 | 0.111 | 0.786
| FA17 | 18 | 6.66 | 7.55 | 57.9 | 2.02 | 3.2017 | 85.716 | 3.26 | 0.125 | 0.096 | 0.779
Domestic_flyash_2 | A | 23.8 | 3.1 | 6.62 | 59.1 | 1.41 | 1.5641 | 83.67 | 3.19 | 0.208 | 0.053 | 0.739
| B | 25.5 | 6.49 | 8.5 | 48.3 | 1.67 | 2.3299 | 91.22 | 3.19 | 0.172 | 0.088 | 0.74
| C | 21.8 | 4.94 | 6.39 | 56.7 | 1.6 | 1.8899 | 76 | 3.22 | 0.168 | 0.076 | 0.756
| D | 20.4 | 10.6 | 4.3 | 42.1 | 1.09 | 2.1418 | 75.33 | 3.04 | 0.161 | 0.181 | 0.658
| E | 21.7 | 5.8 | 7.83 | 54.7 | 2.13 | 1.3606 | 74.56 | 3.18 | 0.159 | 0.108 | 0.733
| F | 22.9 | 5.45 | 7.7 | 55.9 | 1.8 | 2.1983 | 69.33 | 3.22 | 0.157 | 0.087 | 0.756
| G | 21.2 | 3.9 | 6.34 | 62.7 | 1.46 | 0.79012 | 79.78 | 3.26 | 0.168 | 0.056 | 0.776
| H | 21.6 | 5.14 | 7.46 | 47 | 1.91 | 3.0063 | 73.7 | 3.26 | 0.138 | 0.084 | 0.777
flyash_byKang | OAK | 18.9 | 26.75 | 6.492 | 34.18 | 4.88 | 2.662 | 67.92 | 2.46 | 0.14 | 0.434 | 0.426
| IND | 19.88 | 24.16 | 5.568 | 37.2 | 4.12 | 2.7364 | 77.47 | 2.6 | 0.154 | 0.376 | 0.47
| CC | 17.37 | 29.25 | 6.894 | 29.54 | 5.69 | 2.7597 | 79 | 2.36 | 0.109 | 0.482 | 0.409
| MTRF | 18.15 | 26.8 | 5.175 | 37 | 4.6 | 2.6127 | 69.02 | 2.52 | 0.112 | 0.43 | 0.458
| BIG | 15.05 | 21.61 | 4.79 | 25.04 | 4.18 | 15.9119 | 67.02 | 2.44 | 0.094 | 0.466 | 0.44
| WA | 18.04 | 27.53 | 6.71 | 31.98 | 5.2 | 2.7843 | 69.54 | 2.4 | 0.113 | 0.468 | 0.419

## 1
Supporting information for “Machine Learning Enables Rapid Screening of Fly Ash Reactivity”
The full fly ash dataset used for the machine learning analysis. Here, Columns C-to-H detail the XRF compositions for the 107 fly ash samples involved in this study, and Columns I-to-J are the target properties of the prediction. | [11 empty] | Crystalline content (the result of XRD) | [6 empty] | molar_mass_Al2O3 | molar_mass_CaO | molar_mass_SiO2
Reference | ID | Al2O3 | CaO | Fe2O3 | SiO2 | MgO | Na2O+ 0.658K2O | Amorphous content | n_c |  |  | quartz(%) | Mullite(%) | C3A | C4AF(brownmillerite) | Periclase | Free lime |  | 102 | 56.1 | 60.1
1 | FA-1 | 29.5 | 1.1 | 4.6 | 53.8 | 0.7 | 1.8476 | 72.645 | 3.3811 |  |  | 4 | 19.9 | 0.31 | 0.22 | 0.5 | 0.03
| FA-2 | 20.7 | 10.2 | 7.1 | 51.4 | 3 | 1.2554 | 78.065 | 3.0941 |  |  | 10.9 | 2.8 | 0.81 | 0.43 | 0 | 0
| FA-3 | 17.8 | 10.6 | 7.6 | 55.3 | 2.3 | 1.0238 | 73.29 | 3.1132 |  |  | 15.4 | 5.1 | 0.66 | 0.61 | 0.23 | 0
| FA-4 | 22.8 | 11.9 | 3.8 | 51.6 | 2 | 0.7264 | 73.806 | 3.0871 |  |  | 8.5 | 12.7 | 0.57 | 0.12 | 0 | 0.16
| FA-5 | 21.6 | 13.6 | 4.3 | 42.9 | 2.5 | 8.3632 | 84.903 | 2.971 |  |  | 5.1 | 0.5 | 0 | 1.06 | 0.84 | 0
| FA-6 | 18.1 | 14.5 | 7.8 | 49.9 | 2.8 | 0.8922 | 71.871 | 3.0424 |  |  | 11 | 5.1 | 2.62 | 1.51 | 1.06 | 0
| FA-7 | 21 | 15.3 | 5.1 | 45.7 | 3.6 | 1.3264 | 77.032 | 2.9697 |  |  | 7.3 | 2.8 | 1.45 | 1.35 | 1.06 | 0
| FA-8 | 19.2 | 17.2 | 5.5 | 34.9 | 3.5 | 8.6632 | 86.71 | 2.8714 |  |  | 0.5 | 0 | 0.68 | 1.08 | 1.48 | 0
| FA-9 | 18.9 | 21 | 6.5 | 37.4 | 4.3 | 1.4632 | 74.71 | 2.8595 |  |  | 4.6 | 1 | 6.14 | 1.6 | 1.3 | 0.52
| FA-10 | 19.3 | 22.9 | 6.4 | 33.9 | 4.6 | 1.3974 | 68 | 2.7341 |  |  | 5.1 | 0.5 | 5.04 | 2.28 | 1.59 | 0.24
| FA-11 | 18.4 | 23.1 | 6.6 | 34.4 | 4.6 | 1.4632 | 65.548 | 2.806 |  |  | 4 | 0 | 7.4 | 2.23 | 1.84 | 0.56
| FA-12 | 19.4 | 24.3 | 6 | 33.5 | 5.4 | 1.3974 | 69.935 | 2.6722 |  |  | 7.5 | 0.5 | 7.03 | 1.9 | 1.11 | 0.39
| FA-13 | 18.6 | 24.7 | 6.4 | 31.8 | 4.4 | 1.2974 | 72.129 | 2.6889 |  |  | 3.4 | 0.4 | 6 | 1.25 | 0.82 | 0.42
| FA-14 | 19.3 | 25.4 | 6 | 32.5 | 4.4 | 1.2316 | 77.548 | 2.6342 |  |  | 4.6 | 0.4 | 4.69 | 1.53 | 0.46 | 0
| FA-15 | 19.5 | 25.5 | 5.6 | 30.8 | 4.5 | 1.3974 | 75.742 | 2.643 |  |  | 3.1 | 0 | 2.84 | 4.12 | 1.59 | 0.62
| FA-16 | 17.2 | 25.8 | 5.8 | 32 | 6.1 | 1.4974 | 68.387 | 2.5916 |  |  | 5.2 | 0.6 | 1.53 | 3.38 | 3.25 | 0.71
| FA-17 | 17.3 | 26.6 | 5.8 | 30.9 | 7.8 | 1.5316 | 49.032 | 2.4993 |  |  | 6.9 | 1.6 | 2.15 | 2.12 | 4.56 | 0.95
| FA-18 | 17.1 | 29.2 | 5.8 | 27.1 | 6.2 | 1.2316 | 57.935 | 2.6142 |  |  | 2.6 | 0.1 | 7.79 | 3.17 | 3.13 | 2.05
[12 empty] | quartz -> SiO2 Mullite-> SiO2, Al2O3 |  | C3A -> 3CaO, Al2O3 C4AF -> 4CaO, Al2O3, Fe2O3 |  | 해당사항없음 | Free lime -> CaO
| Mullite 3:2 | C3A | C4AF
Al2O3(%) | 0.718 | 0.377 | 0.21
CaO(%) |  | 0.623 | 0.462
SiO2(%) | 0.282
|  | amorphous_Al2O3 | amorphous_CaO |  | amorphous_SiO2 |  |  | mole_Al2O3 | mole_CaO | mole_SiO2 | mole_total |  | mole_fraction_Al2O3 | mole_fraction_CaO | mole_fraction_SiO2 |  | nc | n_c | 오차
| FA-1 | 15.0487 | 0.8049 |  | 46.0362 |  |  | 14.7537 | 1.4348 | 76.5993 | 92.7878 |  | 0.159 | 0.015463 | 0.82553 |  | 3.3384 | 3.3811 | 0.042748
| FA-2 | 18.2939 | 9.4967 |  | 45.0078 |  |  | 17.9352 | 16.9282 | 74.8882 | 109.7516 |  | 0.16342 | 0.15424 | 0.68234 |  | 3.0853 | 3.0941 | 0.0088213
| FA-3 | 13.7613 | 9.907 |  | 45.3456 |  |  | 13.4915 | 17.6595 | 75.4502 | 106.6012 |  | 0.12656 | 0.16566 | 0.70778 |  | 3.1277 | 3.1132 | 0.014569
| FA-4 | 13.4413 | 11.4704 |  | 43.6326 |  |  | 13.1778 | 20.4464 | 72.6 | 106.2241 |  | 0.12406 | 0.19248 | 0.68346 |  | 3.0785 | 3.0871 | 0.008622
| FA-5 | 21.0184 | 13.1103 |  | 40.5711 |  |  | 20.6063 | 23.3695 | 67.506 | 111.4817 |  | 0.18484 | 0.20963 | 0.60553 |  | 2.9383 | 2.971 | 0.03269
| FA-6 | 13.1334 | 12.1701 |  | 42.9728 |  |  | 12.8758 | 21.6936 | 71.5022 | 106.0716 |  | 0.12139 | 0.20452 | 0.67409 |  | 3.0586 | 3.0424 | 0.016127
| FA-7 | 18.1594 | 13.773 |  | 41.5743 |  |  | 17.8034 | 24.5507 | 69.1752 | 111.5293 |  | 0.15963 | 0.22013 | 0.62024 |  | 2.9587 | 2.9697 | 0.011049
| FA-8 | 18.7168 | 16.2774 |  | 34.7255 |  |  | 18.3498 | 29.015 | 57.7795 | 105.1444 |  | 0.17452 | 0.27595 | 0.54953 |  | 2.8111 | 2.8714 | 0.060268
| FA-9 | 15.5312 | 16.3264 |  | 35.3976 |  |  | 15.2267 | 29.1023 | 58.8978 | 103.2268 |  | 0.14751 | 0.28193 | 0.57057 |  | 2.8429 | 2.8595 | 0.016603
| FA-10 | 16.5621 | 18.6518 |  | 32.0301 |  |  | 16.2374 | 33.2473 | 53.2947 | 102.7794 |  | 0.15798 | 0.32348 | 0.51853 |  | 2.7262 | 2.7341 | 0.0079066
| FA-11 | 15.1419 | 17.3302 |  | 33.024 |  |  | 14.845 | 30.8916 | 54.9484 | 100.685 |  | 0.14744 | 0.30681 | 0.54575 |  | 2.7844 | 2.806 | 0.021553
| FA-12 | 15.9917 | 18.9477 |  | 30.8465 |  |  | 15.6781 | 33.7749 | 51.3253 | 100.7784 |  | 0.15557 | 0.33514 | 0.50929 |  | 2.7013 | 2.6722 | 0.029131
| FA-13 | 15.7883 | 20.2808 |  | 30.606 |  |  | 15.4787 | 36.1511 | 50.9251 | 102.5549 |  | 0.15093 | 0.3525 | 0.49656 |  | 2.6651 | 2.6889 | 0.023777
| FA-14 | 16.9234 | 21.7713 |  | 30.8922 |  |  | 16.5915 | 38.808 | 51.4013 | 106.8008 |  | 0.15535 | 0.36337 | 0.48128 |  | 2.6297 | 2.6342 | 0.0045479
| FA-15 | 17.5641 | 21.6691 |  | 29.8452 |  |  | 17.2197 | 38.6259 | 49.6592 | 105.5049 |  | 0.16321 | 0.36611 | 0.47068 |  | 2.6096 | 2.643 | 0.03333
| FA-16 | 15.4826 | 23.1021 |  | 30.1668 |  |  | 15.179 | 41.1802 | 50.1943 | 106.5535 |  | 0.14245 | 0.38647 | 0.47107 |  | 2.5895 | 2.5916 | 0.0021148
| FA-17 | 14.8955 | 24.0284 |  | 28.3167 |  |  | 14.6034 | 42.8314 | 47.116 | 104.5507 |  | 0.13968 | 0.40967 | 0.45065 |  | 2.5299 | 2.4993 | 0.030625
| FA-18 | 13.4257 | 22.2837 |  | 26.3672 |  |  | 13.1624 | 39.7214 | 43.8722 | 96.756 |  | 0.13604 | 0.41053 | 0.45343 |  | 2.5335 | 2.6142 | 0.080671
0.024731

## 2
Supporting information for “Machine Learning Enables Rapid Screening of Fly Ash Reactivity”
The full fly ash dataset used for the machine learning analysis. Here, Columns C-to-H detail the XRF compositions for the 107 fly ash samples involved in this study, and Columns I-to-J are the target properties of the prediction. | [10 empty] | Result of XRD |  |  |  | molar_mass_Al2O3 | molar_mass_CaO | molar_mass_SiO2
Reference | ID | Al2O3 | CaO | Fe2O3 | SiO2 | MgO | Na2O+0.658K2O | Amorphous content | n_c |  | quartz(%) | Mullite(%) | C3A |  | 102 | 56.1 | 60.1
2 | Ban.1-T | 30.3 | 0.5 | 4.6 | 58.8 | 1.427 | 1.1 | 70.7 | 3.1718 |  | 24.3 | 2.5
| Ban.2-T | 31 | 0.9 | 4.6 | 58.4 | 1.2144 | 1.1 | 65.8 | 3.1653 |  | 23.1 | 3.2 |  |  |  | Al2O3(%) | SiO2(%)
| Roo.1-T | 30.5 | 0.7 | 3.8 | 56.6 | 2.186 | 1.2 | 72.6 | 3.1579 |  | 22.7 | 1.9 |  |  | Mullite 화학식, 3:2 | 0.718 | 0.282
| Roo.2-T | 31.1 | 1.3 | 4.5 | 55.7 | 1.9431 | 1 | 73.3 | 3.1405 |  | 21.7 | 2.2 |  |  | Mullite 화학식, 2:1 | 0.772 | 0.228
| Nag.1-T | 29.8 | 1.3 | 5.8 | 57.9 | 1.2752 | 1 | 71.9 | 3.1743 |  | 21.5 | 3
| Nag.2-R | 25 | 1.2 | 3.5 | 58 | 3.4611 | 0.9 | 78 | 3.2667 |  | 16.5 | 4.4 |  |  |  | CaO(%) | Al2O3(%)
| Nag.3-R | 20.1 | 4.5 | 10.2 | 51 | 3.4004 | 3 | 73.3 | 3.152 |  | 16.9 |  |  |  | C3A 화학식, 3:1 | 0.623 | 0.377
| Alb.1-R | 23 | 9.6 | 3.2 | 55.7 | 1.6395 | 3.1 | 90.6 | 3.1648 |  | 5.9 | 1.3 | 0.6
| Alb.2-R | 24 | 9.4 | 4.4 | 51.6 | 2.0038 | 4 | 92.5 | 3.1477 |  | 4 | 0.9 | 0.7
quartz -> SiO2, Mullite -> SiO2, Al2O3 C3A -> Al2O3, CaO
Mullite 화학식(1) 3:2 |  | amorphous_Al2O3 | amorphous_CaO |  | amorphous_SiO2 |  |  | mole_Al2O3 | mole_CaO | mole_SiO2 | mole_total |  | mole_fraction_Al2O3 | mole_fraction_CaO | mole_fraction_SiO2 |  | nc | n_c | 오차
| Ban.1-T | 28.505 | 0.3535 |  | 43.8066 |  |  | 27.9461 | 0.63012 | 72.8895 | 101.4657 |  | 0.27542 | 0.0062102 | 0.71837 |  | 3.1655 | 3.1718 | 0.0063022
| Ban.2-T | 28.7024 | 0.5922 |  | 44.0072 |  |  | 28.1396 | 1.0556 | 73.2233 | 102.4185 |  | 0.27475 | 0.010307 | 0.71494 |  | 3.1599 | 3.1653 | 0.0053731
| Roo.1-T | 29.1358 | 0.5082 |  | 43.216 |  |  | 28.5645 | 0.90588 | 71.9068 | 101.3772 |  | 0.28176 | 0.0089358 | 0.7093 |  | 3.1516 | 3.1579 | 0.0062821
| Roo.2-T | 29.5204 | 0.9529 |  | 42.9927 |  |  | 28.9416 | 1.6986 | 71.5353 | 102.1754 |  | 0.28325 | 0.016624 | 0.70012 |  | 3.137 | 3.1405 | 0.0034984
| Nag.1-T | 27.646 | 0.9347 |  | 44.6055 |  |  | 27.1039 | 1.6661 | 74.2188 | 102.9889 |  | 0.26317 | 0.016178 | 0.72065 |  | 3.168 | 3.1743 | 0.0063216
| Nag.2-R | 21.8408 | 0.936 |  | 47.1892 |  |  | 21.4125 | 1.6684 | 78.5178 | 101.5988 |  | 0.21076 | 0.016422 | 0.77282 |  | 3.2502 | 3.2667 | 0.016537
| Nag.3-R | 14.7333 | 3.2985 |  | 42.381 |  |  | 14.4444 | 5.8797 | 70.5175 | 90.8416 |  | 0.15901 | 0.064725 | 0.77627 |  | 3.2561 | 3.152 | 0.10412
| Alb.1-R | 21.8404 | 9.2262 |  | 52.0471 |  |  | 21.4122 | 16.446 | 86.6008 | 124.459 |  | 0.17204 | 0.13214 | 0.69582 |  | 3.1127 | 3.1648 | 0.052132
| Alb.2-R | 23.0899 | 8.9639 |  | 49.2822 |  |  | 22.6372 | 15.9784 | 82.0003 | 120.6159 |  | 0.18768 | 0.13247 | 0.67985 |  | 3.0858 | 3.1477 | 0.061894
0.029162

## 3
Supporting information for “Machine Learning Enables Rapid Screening of Fly Ash Reactivity”
The full fly ash dataset used for the machine learning analysis. Here, Columns C-to-H detail the XRF compositions for the 107 fly ash samples involved in this study, and Columns I-to-J are the target properties of the prediction. | [10 empty] | Result of XRD |  |  | molar_mass_Al2O3 | molar_mass_CaO | molar_mass_SiO2
Reference | ID | Al2O3 | CaO | Fe2O3 | SiO2 | MgO | Na2O+0.658K2O | Amorphous content | n_c |  | quartz(%) | Mullite(%) |  | 102 | 56.1 | 60.1
3 | CRE_ref | 30.2 | 4.9 | 5.1 | 48.6 | 1 | 1.4528 | 60 |  |  | 7 | 31
| PSE_ref | 23.7 | 2.2 | 9 | 54.4 | 1.4 | 1.616 | 74 |  |  | 11 | 13 |  |  | Al2O3(%) | SiO2(%)
[11 empty] | quartz -> SiO2 Mullite-> SiO2, Al2O3 |  |  | Mullite 화학식, 3:2 | 0.718 | 0.282
[14 empty] | Mullite 화학식, 2:1 | 0.772 | 0.228
|  | amorphous_Al2O3 | amorphous_CaO |  | amorphous_SiO2 |  |  | mole_Al2O3 | mole_CaO | mole_SiO2 | mole_total |  | mole_fraction_Al2O3 | mole_fraction_CaO | mole_fraction_SiO2 |  | nc | n_c | 오차
| CREP_ref | 7.942 | 2.94 |  | 36.456 |  |  | 7.7863 | 5.2406 | 60.6589 | 73.6858 |  | 0.10567 | 0.071121 | 0.82321 |  | 3.3405 |  | 3.3405
| PSE_ref | 14.366 | 1.628 |  | 44.75 |  |  | 14.0843 | 2.902 | 74.4592 | 91.4455 |  | 0.15402 | 0.031734 | 0.81425 |  | 3.3204 |  | 3.3204

## 4
Supporting information for “Machine Learning Enables Rapid Screening of Fly Ash Reactivity”
The full fly ash dataset used for the machine learning analysis. Here, Columns C-to-H detail the XRF compositions for the 107 fly ash samples involved in this study, and Columns I-to-J are the target properties of the prediction. | [14 empty] | molar_mass_Al2O3 | molar_mass_CaO | molar_mass_SiO2
Reference | ID | Al2O3 | CaO | Fe2O3 | SiO2 | MgO | Na2O+0.658K2O | Amorphous content | n_c |  | col1 | col2 | col3 |  | 102 | 56.1 | 60.1
4 | AT | 21.6 | 12.3 | 4.2 | 47.7 | 2.7 | 2.4922 | 88.3 | 3.0489 |  | 18.429 | 59.615 | 71.314
| BC | 30.5 | 1.2 | 4.6 | 55.8 | 0.7 | 1.8134 | 78.7 | 3.0743 |  | 16.186 | 62.179 | 75.801
| BBR | 18.4 | 14.1 | 7.9 | 48.4 | 2.2 | 1.3238 | 76.4 | 3.3725 |  | 16.506 | 63.942 | 64.904
| CE | 16.4 | 11.2 | 6 | 54.1 | 4.1 | 2.4502 | 87.2 | 3.138 |  | 14.263 | 59.936 | 70.513
| CC | 21 | 12.8 | 4.9 | 48.2 | 3.4 | 2.2896 | 84.8 | 2.9942 |  | 17.147 | 53.365 | 65.705
| FO | 25.1 | 5.6 | 5.6 | 59.4 | 0.9 | 0.858 | 61.4 | 3.3037 |  | 9.776 | 50.16 | 54.968 | allumina(Al2O3) = col1, silica(SiO2) = col2-col1, Lime(CaO) = col3- col2
| LEGS | 17.8 | 10.7 | 7.7 | 54.1 | 2.3 | 1.4212 | 80.5 | 3.0868 |  | 15.705 | 54.808 | 65.064
| ML | 19.9 | 9.4 | 8.7 | 54.8 | 2.4 | 1.3238 | 77.9 | 3.1206 |  | 15.545 | 54.487 | 63.301
|  | amorphous_Al2O3 | amorphous_CaO |  | amorphous_SiO2 |  |  | mole_Al2O3 | mole_CaO | mole_SiO2 | mole_total |  | mole_fraction_Al2O3 | mole_fraction_CaO | mole_fraction_SiO2 |  | nc | n_c | 오차
| AT | 18.43 | 11.69 |  | 41.19 |  |  | 18.0686 | 20.8378 | 68.5358 | 107.4422 |  | 0.16817 | 0.19394 | 0.63789 |  | 2.9985 | 3.0489 | 0.050465
| BC | 16.19 | 13.62 |  | 45.99 |  |  | 15.8725 | 24.2781 | 76.5225 | 116.6731 |  | 0.13604 | 0.20809 | 0.65587 |  | 3.025 | 3.0743 | 0.049319
| BBR | 16.51 | 0.96 |  | 47.43 |  |  | 16.1863 | 1.7112 | 78.9185 | 96.816 |  | 0.16719 | 0.017675 | 0.81514 |  | 3.3207 | 3.3725 | 0.051813
| CE | 14.26 | 10.57 |  | 45.68 |  |  | 13.9804 | 18.8414 | 76.0067 | 108.8284 |  | 0.12846 | 0.17313 | 0.69841 |  | 3.1096 | 3.138 | 0.028384
| CC | 17.15 | 12.34 |  | 36.22 |  |  | 16.8137 | 21.9964 | 60.2662 | 99.0764 |  | 0.1697 | 0.22201 | 0.60828 |  | 2.9376 | 2.9942 | 0.056628
| FO | 9.78 | 4.81 |  | 40.38 |  |  | 9.5882 | 8.574 | 67.188 | 85.3502 |  | 0.11234 | 0.10046 | 0.7872 |  | 3.2763 | 3.3037 | 0.027357
| LEGS | 15.71 | 10.25 |  | 39.1 |  |  | 15.402 | 18.2709 | 65.0582 | 98.7311 |  | 0.156 | 0.18506 | 0.65894 |  | 3.0373 | 3.0868 | 0.049566
| ML | 15.55 | 8.81 |  | 38.94 |  |  | 15.2451 | 15.7041 | 64.792 | 95.7412 |  | 0.15923 | 0.16403 | 0.67674 |  | 3.0735 | 3.1206 | 0.047173
0.045088

## 5
Supporting information for “Machine Learning Enables Rapid Screening of Fly Ash Reactivity”
The full fly ash dataset used for the machine learning analysis. Here, Columns C-to-H detail the XRF compositions for the 107 fly ash samples involved in this study, and Columns I-to-J are the target properties of the prediction. | [10 empty] | Result of XRD | [5 empty] | molar_mass_Al2O3 | molar_mass_CaO | molar_mass_SiO2
Reference | ID | Al2O3 | CaO | Fe2O3 | SiO2 | MgO | Na2O+0.658K2O | Amorphous content | n_c |  | quartz(%) | Mullite(%) | Iron Oxide crystalline |  |  |  | 102 | 56.1 | 60.1
5 | A-FA-0 | 27.21 | 1.26 | 7.98 | 55.28 | 1.23 | 2.46 | 67.5 | 3.3547 |  | 14.1 | 17.4 | 1.1
[11 empty] | quartz -> SiO2, Mullite-> SiO2, Al2O3 | [6 empty] | Al2O3(%) | SiO2(%)
[17 empty] | Mullite 화학식, 3:2 | 0.718 | 0.282
[17 empty] | Mullite 화학식, 2:1 | 0.772 | 0.228
|  | amorphous_Al2O3 | amorphous_CaO |  | amorphous_SiO2 |  |  | mole_Al2O3 | mole_CaO | mole_SiO2 | mole_total |  | mole_fraction_Al2O3 | mole_fraction_CaO | mole_fraction_SiO2 | nc | n_c | 오차
| A-FA-0 | 14.7168 | 0.8505 |  | 42.5787 |  |  | 14.4282 | 1.516 | 70.8465 | 86.7907 |  | 0.16624 | 0.017468 | 0.81629 | 3.3227 | 3.3547 | 0.032079

## 6
Supporting information for “Machine Learning Enables Rapid Screening of Fly Ash Reactivity”
The full fly ash dataset used for the machine learning analysis. Here, Columns C-to-H detail the XRF compositions for the 107 fly ash samples involved in this study, and Columns I-to-J are the target properties of the prediction. | [10 empty] | Result of XRD
Reference | ID | Al2O3 | CaO | Fe2O3 | SiO2 | MgO | Na2O+0.658K2O | Amorphous content | n_c |  | quartz(%) | Mullite(%) | Lime(%) | Merwinite(%) | Calcio-Olivine(%) | β-C2S(%) | C2AS(%) | C3A(cubic) | C3A(orthorhombic)
6 | C1 | 17.4 | 26.45 | 7.15 | 35.44 | 5.73 | 2.2487 | 55 | 2.762 |  | 10.06 | 0.86 | 1.16 | 6.98 | 0.43 | 4.5 | 4.45 | 5.9 | 2.13
| C2 | 18.03 | 25.9 | 6.02 | 36.08 | 5.24 | 2.1627 | 57 | 2.7575 |  | 11.1 | 0.9 | 1.04 | 4.19 | 1.34 | 6.3 | 3.27 | 5.06 | 2.73
| C3 | 20.44 | 21.35 | 6.29 | 40.08 | 4.56 | 1.9272 | 59 | 2.9598 |  | 9.81 | 1.14 | 0.33 | 3.98 | 1.57 | 5.75 | 3.76 | 6.14 | 2.9
| F1 | 15.77 | 15.05 | 6.28 | 50.75 | 4.57 | 4.6981 | 83 | 3.0818 |  | 6.83 |  |  | 3.66
| F2 | 20.45 | 12.71 | 5.62 | 53.97 | 2.84 | 1.3004 | 75 | 2.9957 |  | 16.64 | 5.08
| F3 | 22.85 | 5.2 | 4.47 | 60.48 | 1.19 | 3.002 | 71 | 3.2387 |  | 16.48 | 10.17
| F4 | 27.71 | 1.64 | 6.35 | 57.98 | 1.07 | 2.27 | 63 | 3.345 |  | 14.15 | 20.01
[11 empty] | quartz -> SiO2, Mullite-> SiO2, Al2O3 |  | Lime -> CaO, Merwinite -> 3CaO, Mgo, 2SiO2 |  | Calcio-Olivine(규산삼칼슘) -> 3CaO, SiO2. C2S(Bellite) -> 2CaO, SiO2 |  | 제외해야 정확도 높음 | C2AS(Gehlenite) -> 2CaO, Al2O3, SiO2 C3A -> 3CaO, Al2O3
[11 empty] | Mullite 화학식(1), 3:2 | Mullite 화학식(2), 2:1 | Merwinite | Calcio-Olivine(C3S) | C2S | C2AS | C3A
molar_mass_Al2O3 | molar_mass_CaO | molar_mass_SiO2 | [7 empty] | Al2O3(%) | 0.718 | 0.772 |  |  |  | 0.372 | 0.377
102 | 56.1 | 60.1 | [7 empty] | CaO(%) |  |  | 0.512 | 0.737 | 0.651 | 0.409 | 0.623
[10 empty] | SiO2(%) | 0.282 | 0.228 | 0.366 | 0.263 | 0.349 | 0.219
C2AS 제외 |  | amorphous_Al2O3 | amorphous_CaO |  | amorphous_SiO2 |  |  | mole_Al2O3 | mole_CaO | mole_SiO2 | mole_total |  | mole_fraction_Al2O3 | mole_fraction_CaO | mole_fraction_SiO2 |  | nc | n_c | 오차
| C1 | 13.7552 | 14.3203 |  | 27.3939 |  |  | 13.4855 | 25.5264 | 45.5806 | 84.5925 |  | 0.15942 | 0.30176 | 0.53883 |  | 2.7762 | 2.762 | 0.014236
| C2 | 14.447 | 13.5433 |  | 27.7367 |  |  | 14.1637 | 24.1414 | 46.1508 | 84.4559 |  | 0.16771 | 0.28585 | 0.54645 |  | 2.7997 | 2.7575 | 0.042178
| C3 | 16.2134 | 8.7095 |  | 31.9503 |  |  | 15.8955 | 15.525 | 53.162 | 84.5824 |  | 0.18793 | 0.18355 | 0.62852 |  | 2.9864 | 2.9598 | 0.026577
| F1 | 13.0891 | 13.1761 |  | 45.9442 |  |  | 12.8325 | 23.4868 | 76.4463 | 112.7655 |  | 0.1138 | 0.20828 | 0.67792 |  | 3.0645 | 3.0818 | 0.01726
| F2 | 16.8026 | 9.5325 |  | 43.5568 |  |  | 16.4731 | 16.992 | 72.4739 | 105.939 |  | 0.1555 | 0.16039 | 0.68411 |  | 3.087 | 2.9957 | 0.091275
| F3 | 15.5479 | 3.692 |  | 47.645 |  |  | 15.2431 | 6.5811 | 79.2761 | 101.1003 |  | 0.15077 | 0.065095 | 0.78413 |  | 3.2698 | 3.2387 | 0.031101
| F4 | 13.3428 | 1.0332 |  | 44.133 |  |  | 13.0812 | 1.8417 | 73.4326 | 88.3555 |  | 0.14805 | 0.020844 | 0.8311 |  | 3.3487 | 3.345 | 0.003664
0.032327

## 7
Supporting information for “Machine Learning Enables Rapid Screening of Fly Ash Reactivity”
The full fly ash dataset used for the machine learning analysis. Here, Columns C-to-H detail the XRF compositions for the 107 fly ash samples involved in this study, and Columns I-to-J are the target properties of the prediction. | [10 empty] | Result of XRD
Reference | ID | Al2O3 | CaO | Fe2O3 | SiO2 | MgO | Na2O+0.658K2O | Amorphous content | n_c |  | quartz(%) | Mullite(%) | Ettringite(%)
7 | FF | 20.42 | 9.9 | 8.18 | 55.11 | 2.72 | 1.46 | 77.3 | 3.0703 |  | 10.06 | 0.86 | 1.16
quartz -> SiO2, Mullite-> SiO2, Al2O3, Ettringtie -> 3CaO, Al2O3, 3CaSO4, 32H2O
[11 empty] | Mullite 화학식(1), 3:2 | Mullite 화학식(2), 2:1 | Ettringite
molar_mass_Al2O3 | molar_mass_CaO | molar_mass_SiO2 | [7 empty] | Al2O3(%) | 0.718 | 0.772 | 0.081
102 | 56.1 | 60.1 | [7 empty] | CaO(%) |  |  | 0.134
[10 empty] | SiO2(%) | 0.282 | 0.228
Mullite 화학식(1) 3:2 |  | amorphous_Al2O3 | amorphous_CaO |  | amorphous_SiO2 |  |  | mole_Al2O3 | mole_CaO | mole_SiO2 | mole_total |  | mole_fraction_Al2O3 | mole_fraction_CaO | mole_fraction_SiO2 | nc | n_c | 오차
| FF | 19.7086 | 9.7446 |  | 49.3234 |  |  | 19.3221 | 17.37 | 82.0689 | 118.761 |  | 0.1627 | 0.14626 | 0.69104 | 3.1019 | 3.0703 | 0.031528
0.031528

## 8
Supporting information for “Machine Learning Enables Rapid Screening of Fly Ash Reactivity”
The full fly ash dataset used for the machine learning analysis. Here, Columns C-to-H detail the XRF compositions for the 107 fly ash samples involved in this study, and Columns I-to-J are the target properties of the prediction. | [10 empty] | Result of XRD
Reference | ID | Al2O3 | CaO | Fe2O3 | SiO2 | MgO | Na2O+0.658K2O | Amorphous content | n_c |  | quartz(%) | Mullite(%) | Free lime | C3A | C2S | C4AF
8 | FA1 | 19.8 | 20.7 | 8.2 | 42.3 | 2.2 | 1.287 | 89.7 | 2.9778 |  | 1.3 |  | 1.7 | 1 | 2.5 | 2
| FA2 | 18.2 | 26.5 | 6.4 | 33.6 | 6.4 | 2.1632 | 85.9 | 2.6803 |  | 3.5 |  | 0.6 | 4 | 0.5 | 1.5
| FA3 | 18 | 27.5 | 5.7 | 33.7 | 6.2 | 2.3632 | 75.1 | 2.7566 |  | 5.5 |  | 1.1 | 8.6 | 2.6 | 2.7
| FA4 | 23.3 | 1.6 | 6.5 | 59.7 | 1 | 1.816 | 71.7 | 3.3836 |  | 13.2 | 13.3
[11 empty] | quartz -> SiO2, Mullite-> SiO2, Al2O3 |  | Free lime -> CaO, C3A -> 3CaO, Al2O3 |  | C2S -> 2CaO, SiO2 C4AF -> 4CaO, Al2O3, Fe2O3
[11 empty] | Mullite 화학식(1), 3:2 | Mullite 화학식(2), 2:1 | C3A | C2S | C4AF
molar_mass_Al2O3 | molar_mass_CaO | molar_mass_SiO2 | [7 empty] | Al2O3(%) | 0.718 | 0.772 | 0.377 |  | 0.21
102 | 56.1 | 60.1 | [7 empty] | CaO(%) |  |  | 0.623 | 0.651 | 0.462
[10 empty] | SiO2(%) | 0.282 | 0.228 |  | 0.349
Mullite 화학식(1) 3:2 |  | amorphous_Al2O3 | amorphous_CaO |  | amorphous_SiO2 |  |  | mole_Al2O3 | mole_CaO | mole_SiO2 | mole_total |  | mole_fraction_Al2O3 | mole_fraction_CaO | mole_fraction_SiO2 |  | nc | n_c | 오차
| FA1 | 19.003 | 17.1736 |  | 40.8776 |  |  | 18.6304 | 30.6125 | 68.016 | 117.2588 |  | 0.15888 | 0.26107 | 0.58005 |  | 2.8709 | 2.9778 | 0.10683
| FA2 | 16.377 | 22.8305 |  | 32.2495 |  |  | 16.0559 | 40.6961 | 53.6597 | 110.4117 |  | 0.14542 | 0.36858 | 0.486 |  | 2.6324 | 2.6803 | 0.047846
| FA3 | 14.1908 | 18.8997 |  | 30.9391 |  |  | 13.9125 | 33.6893 | 51.4794 | 99.0812 |  | 0.14042 | 0.34002 | 0.51957 |  | 2.7146 | 2.7566 | 0.041943
| FA4 | 13.7506 | 1.1472 |  | 48.069 |  |  | 13.481 | 2.0449 | 79.9817 | 95.5076 |  | 0.14115 | 0.021411 | 0.83744 |  | 3.3599 | 3.3836 | 0.023752

## 9
Supporting information for “Machine Learning Enables Rapid Screening of Fly Ash Reactivity”
The full fly ash dataset used for the machine learning analysis. Here, Columns C-to-H detail the XRF compositions for the 107 fly ash samples involved in this study, and Columns I-to-J are the target properties of the prediction. | [10 empty] | Result of XRD
Reference | ID | Al2O3 | CaO | Fe2O3 | SiO2 | MgO | Na2O+0.658K2O | Amorphous content | n_c |  | quartz(%) | Mullite(%) | Ettringite(%)
9 | Fly ash | 20.42 | 9.9 | 8.18 | 55.11 | 2.72 | 0 | 77 | 3.0662 |  | 16.8 | 3.6 | 0.2
quartz -> SiO2, Mullite-> SiO2, Al2O3, Ettringtie -> 3CaO, Al2O3, 3CaSO4, 32H2O
[11 empty] | Mullite 화학식(1), 3:2 | Mullite 화학식(2), 2:1 | Ettringite
[10 empty] | Al2O3(%) | 0.718 | 0.772 | 0.081
molar_mass_Al2O3 | molar_mass_CaO | molar_mass_SiO2 | [7 empty] | CaO(%) |  |  | 0.134
102 | 56.1 | 60.1 | [7 empty] | SiO2(%) | 0.282 | 0.228
Mullite 화학식(1) 3:2 |  | amorphous_Al2O3 | amorphous_CaO |  | amorphous_SiO2 |  |  | mole_Al2O3 | mole_CaO | mole_SiO2 | mole_total |  | mole_fraction_Al2O3 | mole_fraction_CaO | mole_fraction_SiO2 | nc | n_c | 오차
| Fly ash | 17.819 | 9.8732 |  | 44.8363 |  |  | 17.4696 | 17.5993 | 74.6029 | 109.6718 |  | 0.15929 | 0.16047 | 0.68024 | 3.0803 | 3.0662 | 0.014056
0.014056

## 10
Supporting information for “Machine Learning Enables Rapid Screening of Fly Ash Reactivity”
The full fly ash dataset used for the machine learning analysis. Here, Columns C-to-H detail the XRF compositions for the 107 fly ash samples involved in this study, and Columns I-to-J are the target properties of the prediction. | [10 empty] | Result of XRD
Reference | ID | Al2O3 | CaO | Fe2O3 | SiO2 | MgO | Na2O+0.658K2O | Amorphous content | n_c |  | quartz(%) | Albite(%) | Oligoclase(%) | Sanidine(%) | Adesine(%) | Actinolite(%)
10 | NP | 13.51 | 3.33 | 1.82 | 66.97 | 0.65 | 6.0546 | 91.8 | 3.4539 |  | 1.2 | 1.3 | 1.7 | 0.4 | 0.9 | 0.3
[11 empty] | quartz -> SiO2, Albite-> SiO2, Al2O3, Ettringtie -> 3CaO, Al2O3, 3CaSO4, 32H2O |  | OligoClase : Albite 80%, Anorthite 20% -> Al2O3, CaO, SiO2 Adesine : Albite 60%, Anorthite 40% -> Al2O3, CaO, SiO2 |  |  | Adesine Actinolite
molar_mass_Al2O3 | molar_mass_CaO | molar_mass_SiO2 |  | molar_mass_Albite | molar_mass_Anorthite | [5 empty] | Albite | Oligoclase | Sandine
102 | 56.1 | 60.1 |  | 262.2 | 277.4 |  |  |  |  | Al2O3(%) | 0.19 | 0.2305 | 0.1992
[10 empty] | CaO(%) |  | 0.00423 | 0.0045
[10 empty] | SiO2(%) | 0.69 | 0.6338 | 0.6403
|  | amorphous_Al2O3 | amorphous_CaO |  | amorphous_SiO2 |  |  | mole_Al2O3 | mole_CaO | mole_SiO2 | mole_total |  | mole_fraction_Al2O3 | mole_fraction_CaO | mole_fraction_SiO2 |  | nc | n_c | 오차
| WSA-650 | 12.449 | 3.2482 |  | 63.0371 |  |  | 12.2049 | 5.79 | 104.8871 | 122.882 |  | 0.099322 | 0.047119 | 0.85356 |  | 3.3932 | 3.4539 | 0.060713

## 11
Supporting information for “Machine Learning Enables Rapid Screening of Fly Ash Reactivity”
The full fly ash dataset used for the machine learning analysis. Here, Columns C-to-H detail the XRF compositions for the 107 fly ash samples involved in this study, and Columns I-to-J are the target properties of the prediction. | [10 empty] | Result of XRD
Reference | ID | Al2O3 | CaO | Fe2O3 | SiO2 | MgO | Na2O+0.658K2O | Amorphous content | n_c |  | Quartz(%) | CaO(%) | Mullite(%) | C2S | C3A | C4AF | Ca(OH)2
11 | CFA | 19.8 | 20.7 | 8.2 | 42.3 | 2.2 | 1.287 | 87.2 | 3.0011 |  | 1.3 | 1.7 |  | 2.5 | 1 | 1.6 | 1.6
| SFA | 24.4 | 0.1 | 2.2 | 70.8 | 0.2 | 0.4948 | 65.8 | 3.4828 |  | 14.9 |  | 19.3
[11 empty] | quartz -> SiO2, CaO |  | Mullite -> SiO2, Al2O3 C2S(Bellite) -> 2CaO, SiO2 |  | C3A -> 3CaO, Al2O3 C4AF -> 4CaO, Al2O3, Fe2O3 Ca(OH)2 -> CaO, H2O
molar_mass_Al2O3 | molar_mass_CaO | molar_mass_SiO2 |  | molar_mass_Albite | molar_mass_Anorthite | [5 empty] | Mullite 화학식(1), 3:2 | Mullite 화학식(2), 2:1 | C2S | C3A | C4AF | Ca(OH)2
102 | 56.1 | 60.1 |  | 262.2 | 277.4 |  |  |  |  | Al2O3(%) | 0.718 | 0.772 |  | 0.377 | 0.21
[10 empty] | CaO(%) |  |  | 0.651 | 0.623 | 0.462 | 0.76
[10 empty] | SiO2(%) | 0.282 | 0.228 | 0.349
Mullite(1) |  | amorphous_Al2O3 | amorphous_CaO |  | amorphous_SiO2 |  |  | mole_Al2O3 | mole_CaO | mole_SiO2 | mole_total |  | mole_fraction_Al2O3 | mole_fraction_CaO | mole_fraction_SiO2 |  | nc | n_c | 오차
| CFA | 19.087 | 16.1424 |  | 40.8776 |  |  | 18.7127 | 28.7743 | 68.016 | 115.5031 |  | 0.16201 | 0.24912 | 0.58887 |  | 2.8921 | 3.0011 | 0.10898
| SFA | 10.5426 | 0.0658 |  | 54.8082 |  |  | 10.3359 | 0.11729 | 91.195 | 101.6482 |  | 0.10168 | 0.0011539 | 0.89716 |  | 3.4638 | 3.4828 | 0.018982
0.063981

## 12
Supporting information for “Machine Learning Enables Rapid Screening of Fly Ash Reactivity”
The full fly ash dataset used for the machine learning analysis. Here, Columns C-to-H detail the XRF compositions for the 107 fly ash samples involved in this study, and Columns I-to-J are the target properties of the prediction. | [13 empty] | molar_mass_Al2O3 | molar_mass_CaO | molar_mass_SiO2
Reference | ID | Al2O3 | CaO | Fe2O3 | SiO2 | MgO | Na2O+0.658K2O | Amorphous content | n_c |  |  |  |  | 102 | 56.1 | 60.1
12 | D | 28.31 | 1.98 | 5 | 59.31 | 0.42 | 1.7305 | 27.4 | 3.0939
| N | 26.97 | 3.51 | 6.13 | 56.92 | 0.78 | 1.8227 | 36.1 | 2.9126
| M | 28.71 | 2.88 | 7.9 | 54.32 | 0.56 | 1.7305 | 26.6 | 3.0546
| B | 25.06 | 2.9 | 7.62 | 58.64 | 0.88 | 1.5595 | 36.9 | 3.1006
|  | amorphous_Al2O3 | amorphous_CaO |  | amorphous_SiO2 |  | mole_Al2O3 | mole_CaO | mole_SiO2 | mole_total | mole_fraction_Al2O3 | mole_fraction_CaO | mole_fraction_SiO2 |  | nc | n_c | 오차
| D | 6.5 | 2 |  | 10.6 |  | 6.3725 | 3.5651 | 17.6373 | 27.5749 | 0.2311 | 0.12929 | 0.63961 |  | 3.0215 | 3.0939 | 0.072414
| N | 11.6 | 3.5 |  | 11.2 |  | 11.3725 | 6.2389 | 18.6356 | 36.247 | 0.31375 | 0.17212 | 0.51413 |  | 2.8168 | 2.9126 | 0.095785
| M | 3.9 | 2.9 |  | 9.7 |  | 3.8235 | 5.1693 | 16.1398 | 25.1326 | 0.15213 | 0.20568 | 0.64218 |  | 3.0018 | 3.0546 | 0.052753
| B | 8.3 | 2.9 |  | 14.7 |  | 8.1373 | 5.1693 | 24.4592 | 37.7658 | 0.21547 | 0.13688 | 0.64766 |  | 3.0321 | 3.1006 | 0.06851
0.072365

## 13
Supporting information for “Machine Learning Enables Rapid Screening of Fly Ash Reactivity”
The full fly ash dataset used for the machine learning analysis. Here, Columns C-to-H detail the XRF compositions for the 107 fly ash samples involved in this study, and Columns I-to-J are the target properties of the prediction. | [10 empty] | Result of XRD
Reference | ID | Al2O3 | CaO | Fe2O3 | SiO2 | MgO | Na2O+0.658K2O | Amorphous content | n_c |  | quartz(%) | Free lime(%) | Aluminate(%) | Mullite(%) | Merwinite(%) | Alite(%) | Ettringite(%) | Albite(%) | Akermanite(%) | Microcline(%)
13 | 1 | 20.4 | 16 | 4.2 | 51.9 | 3.8 | 1.6264 | 50.05 | 2.5889 |  | 34.85 |  |  | 3.23 | 9.32
| 2 | 21 | 14.3 | 5.1 | 56.5 | 3.7 | 1.8896 | 48.28 | 2.7534 |  | 34.9 |  |  | 6.07 | 7.34
| 3 | 25.2 | 8.3 | 5 | 64.8 | 2 | 1.1554 | 61.46 | 3.1233 |  | 25.9 | 0.24 |  | 12.41
| 6 | 22.1 | 23.1 | 5.1 | 36.4 | 4.1 | 2.029 | 56 | 2.568 |  | 13.82 | 0.14 | 2.73 | 2.73 | 7.04 | 4.4 |  |  | 0.98
| 7 | 18.8 | 27.7 | 5.4 | 36 | 6.3 | 2.3974 | 35 | 2.5373 |  | 12.26 | 1.86 | 7.4 | 1.66 | 9.17 | 5.72 |  |  | 1.63
[11 empty] | quartz -> SiO2 Free lime -> CaO Aluminate -> Al2O3 |  |  | Mullite -> SiO2, Al2O3 Merwinite -> 3CaO, Mgo, 2SiO2 Alite -> CaO, 3SiO2, Al2O3 |  |  | Ettringtie -> 3CaO, Al2O3, 3CaSO4, 32H2O Albite-> SiO2, Al2O3, |  | Akermanite -> CaO, SiO2
[11 empty] | Mullite 화학식(1), 3:2 | Mullite 화학식(2), 2:1 | Merwinite | Alite(C3S) | Ettringite | Albite | Akermanite | Microcline
molar_mass_Al2O3 | molar_mass_CaO | molar_mass_SiO2 | [7 empty] | Al2O3(%) | 0.718 | 0.772 |  | 0.01 | 0.081 | 0.19 |  | 0.1832
102 | 56.1 | 60.1 | [7 empty] | CaO(%) |  |  | 0.512 | 0.716 | 0.134 |  | 0.4114
[10 empty] | SiO2(%) | 0.282 | 0.228 | 0.366 | 0.252 |  | 0.69 | 0.4408 | 0.6476
|  | amorphous_Al2O3 | amorphous_CaO |  | amorphous_SiO2 |  |  | mole_Al2O3 | mole_CaO | mole_SiO2 | mole_total |  | mole_fraction_Al2O3 | mole_fraction_CaO | mole_fraction_SiO2 |  | nc | n_c | 오차
| 1 | 18.0809 | 11.2282 |  | 29.4909 |  |  | 17.7263 | 20.0145 | 49.0697 | 86.8105 |  | 0.2042 | 0.23055 | 0.56525 |  | 2.8628 | 2.5889 | 0.2739
| 2 | 16.6417 | 10.5419 |  | 32.3833 |  |  | 16.3154 | 18.7913 | 53.8824 | 88.9891 |  | 0.18334 | 0.21116 | 0.60549 |  | 2.9376 | 2.7534 | 0.18421
| 3 | 16.2896 | 8.2801 |  | 44.5172 |  |  | 15.9702 | 14.7595 | 74.0718 | 104.8016 |  | 0.15239 | 0.14083 | 0.70678 |  | 3.13 | 3.1233 | 0.0067476
| 6 | 19.4925 | 15.9096 |  | 26.4822 |  |  | 19.1103 | 28.3594 | 44.0636 | 91.5333 |  | 0.20878 | 0.30983 | 0.48139 |  | 2.6773 | 2.568 | 0.10933
| 7 | 16.1597 | 17.7236 |  | 25.6021 |  |  | 15.8429 | 31.5929 | 42.5992 | 90.035 |  | 0.17596 | 0.3509 | 0.47314 |  | 2.6282 | 2.5373 | 0.090921
0.13302

## 14
Supporting information for “Machine Learning Enables Rapid Screening of Fly Ash Reactivity”
The full fly ash dataset used for the machine learning analysis. Here, Columns C-to-H detail the XRF compositions for the 107 fly ash samples involved in this study, and Columns I-to-J are the target properties of the prediction. | [10 empty] | Result of XRD |  |  | molar_mass_Al2O3 | molar_mass_CaO | molar_mass_SiO2
Reference | ID | Al2O3 | CaO | Fe2O3 | SiO2 | MgO | Na2O+0.658K2O | Amorphous content | n_c |  | quartz(%) | Mullite(%) |  | 102 | 56.1 | 60.1
14 | B | 27.13 | 2.74 | 7.28 | 55.45 | 1.2 | 3.4279 | 54.94 | 3.1331 |  | 24.73 | 18.27
| K | 29.71 | 1.36 | 6.33 | 55.17 | 0.7 | 2.2323 | 44.52 | 3.2296 |  | 22.42 | 31.09 |  |  | Al2O3(%) | SiO2(%)
| M | 31.4 | 3.8 | 7.85 | 48.81 | 0.7 | 2.0402 | 35.17 | 3.0197 |  | 19.69 | 39.19 |  | Mullite 화학식, 3:2 | 0.718 | 0.282
| N | 26.46 | 3.97 | 7.17 | 54.55 | 1.17 | 3.3153 | 53.62 | 3.0783 |  | 25.15 | 19.38 |  | Mullite 화학식, 2:1 | 0.772 | 0.228
| R | 29.42 | 1.63 | 5.86 | 56.23 | 0.8 | 2.5105 | 45.57 | 3.1835 |  | 24.86 | 27.41
| S | 29.72 | 1.3 | 6.32 | 55.16 | 0.77 | 2.6231 | 46.14 | 3.2133 |  | 22.88 | 28.89
| V | 29.9 | 1.11 | 5.76 | 56.06 | 0.67 | 2.3515 | 39.22 | 3.1998 |  | 26.29 | 32.2
quartz -> SiO2, Mullite-> SiO2, Al2O3
|  | amorphous_Al2O3 | amorphous_CaO |  | amorphous_SiO2 |  |  | mole_Al2O3 | mole_CaO | mole_SiO2 | mole_total |  | mole_fraction_Al2O3 | mole_fraction_CaO | mole_fraction_SiO2 |  | nc | n_c | 오차
| B | 14.0121 | 1.5054 |  | 36.5851 |  |  | 13.7374 | 2.6833 | 60.8737 | 77.2944 |  | 0.17773 | 0.034716 | 0.78756 |  | 3.2748 | 3.1331 | 0.14171
| K | 7.3874 | 0.60547 |  | 34.0335 |  |  | 7.2425 | 1.0793 | 56.6281 | 64.9499 |  | 0.11151 | 0.016617 | 0.87187 |  | 3.421 | 3.2296 | 0.19135
| M | 3.2616 | 1.3365 |  | 28.1477 |  |  | 3.1976 | 2.3823 | 46.8348 | 52.4147 |  | 0.061006 | 0.045451 | 0.89354 |  | 3.4692 | 3.0197 | 0.44953
| N | 12.5452 | 2.1287 |  | 35.3655 |  |  | 12.2992 | 3.7945 | 58.8445 | 74.9381 |  | 0.16412 | 0.050635 | 0.78524 |  | 3.2713 | 3.0783 | 0.19299
| R | 9.7396 | 0.74279 |  | 34.5216 |  |  | 9.5486 | 1.324 | 57.4403 | 68.313 |  | 0.13978 | 0.019382 | 0.84084 |  | 3.3656 | 3.1835 | 0.18205
| S | 8.977 | 0.59982 |  | 34.3924 |  |  | 8.801 | 1.0692 | 57.2253 | 67.0955 |  | 0.13117 | 0.015935 | 0.85289 |  | 3.3865 | 3.2133 | 0.17324
| V | 6.7804 | 0.43534 |  | 32.2414 |  |  | 6.6475 | 0.77601 | 53.6463 | 61.0698 |  | 0.10885 | 0.012707 | 0.87844 |  | 3.4321 | 3.1998 | 0.23237
0.22332

## 15
Supporting information for “Machine Learning Enables Rapid Screening of Fly Ash Reactivity”
The full fly ash dataset used for the machine learning analysis. Here, Columns C-to-H detail the XRF compositions for the 107 fly ash samples involved in this study, and Columns I-to-J are the target properties of the prediction. | [10 empty] | Result of XRD
Reference | ID | Al2O3 | CaO | Fe2O3 | SiO2 | MgO | Na2O+0.658K2O | Amorphous content | n_c |  | quartz(%) | Opaline SiO2(%) | Lime(%) | Mullite(%) | Ettringite(%)
15 | Narcea | 23.3 | 4 | 6.9 | 55.2 | 2.5 | 3.2004 | 86 | 3.2779 |  | 6.6 |  | 0.7 | 3.8
| Barrios | 35.6 | 8.4 | 2.6 | 42.6 | 2.1 | 0.6948 | 48 | 3.1611 |  | 3.4 |  | 1.1 | 40.4
| Escucha | 26.7 | 2.3 | 12.3 | 49.5 | 0.9 | 1.5502 | 56 | 3.3665 |  | 9.6 |  |  | 24.4
| Meirama | 17.6 | 11.8 | 10.4 | 49.2 | 2 | 0.6632 | 63 | 3.1162 |  | 6.9 | 4.5 |  | 19.6
| Teruel | 23.9 | 5.4 | 16 | 48.3 | 1 | 1.1212 | 63 | 3.2648 |  | 8.6 |  |  | 19.4
| Espiel | 28.5 | 2 | 5.9 | 52.3 | 1.5 | 3.132 | 86 | 3.2781 |  | 2.7 |  |  | 7.4
| Compostilla | 25.5 | 2.8 | 7.5 | 51.2 | 2 | 3.3662 | 89 | 3.2623 |  | 3.1 |  |  | 3.2
| Robla | 23.2 | 8.9 | 14.3 | 44.1 | 1.8 | 2.0108 | 85 | 3.1616 |  | 1.7 |  | 1.9 | 4.2
| Ribera | 30.6 | 3 | 7.2 | 48.9 | 1.6 | 3.1662 | 74 | 3.2589 |  | 5 |  |  | 18.4
| Puertollano | 27.4 | 0.8 | 7.3 | 58.6 | 1 | 1.8792 | 65 | 3.4043 |  | 10.4 |  |  | 20.7
| Alkaline | 24.8 | 6.8 | 9 | 46.8 | 3.7 | 2.516 | 63 | 3.2049 |  | 11.2 |  | 1.1 | 20.1
| Nijmegen | 25 | 6.4 | 8.8 | 45.3 | 1.4 | 1.5238 | 82 | 3.1488 |  | 6.1 |  | 1 | 4.9
| Neutral | 26.1 | 3.1 | 7.4 | 53.3 | 0.6 | 0.4948 | 80 | 3.2749 |  | 7.1 |  |  | 10.9
| CCB | 27 | 0.5 | 3.3 | 59.6 | 0.9 | 2.2082 | 80 | 3.3437 |  | 9.4 |  |  | 9.8
| Acid | 28.9 | 1.8 | 8.4 | 51.3 | 1 | 2.145 | 83 | 3.2607 |  | 6 |  |  | 9.1
| Amer-8 | 26.5 | 6.1 | 7.1 | 45.2 | 1.6 | 1.5896 | 78 | 3.1579 |  | 6.9 |  | 1 | 8.2
| Amer-9 | 25.8 | 5.6 | 7 | 52.4 | 1.6 | 1.6212 | 77 | 3.1747 |  | 12.5 |  | 0.6 | 9.1
| Hemweg-8 | 26 | 2.4 | 8.6 | 53.2 | 1.6 | 2.2766 | 84 | 3.2759 |  | 7.8 |  | 0.5 | 6.6
| Lignite | 17.9 | 27.3 | 8.4 | 28.5 | 3.8 | 0.858 | 62 | 2.6309 |  | 9.2 |  | 5.8
| Fusina | 25.9 | 2.3 | 8.8 | 48.2 | 1.5 | 2.2108 | 72 | 3.3488 |  | 6.4 |  | 1.1 | 17.4
| Monfalcone | 33.4 | 2.4 | 6.4 | 50.8 | 0.8 | 0.8606 | 73 | 3.3126 |  | 3.2 | 0.5 |  | 25.9
| Sardegna | 29 | 10 | 3.8 | 41.7 | 2.4 | 1.0264 | 74 | 3.0868 |  | 4 |  | 2.5 | 14.5
[11 empty] | Mullite 화학식(1), 3:2 | Mullite 화학식(2), 2:1 | Ettringite
molar_mass_Al2O3 | molar_mass_CaO | molar_mass_SiO2 | [7 empty] | Al2O3(%) | 0.718 | 0.772 | 0.081
102 | 56.1 | 60.1 | [7 empty] | CaO(%) |  |  | 0.134
[10 empty] | SiO2(%) | 0.282 | 0.228
|  | amorphous_Al2O3 | amorphous_CaO |  | amorphous_SiO2 |  |  | mole_Al2O3 | mole_CaO | mole_SiO2 | mole_total |  | mole_fraction_Al2O3 | mole_fraction_CaO | mole_fraction_SiO2 | nc | n_c | 오차
| Narcea | 20.5716 | 3.972 |  | 50.4852 |  |  | 20.1682 | 7.0802 | 84.002 | 111.2504 |  | 0.18129 | 0.063642 | 0.75507 | 3.22 | 3.2779 | 0.057923
| Barrios | 6.5928 | 8.3076 |  | 29.7588 |  |  | 6.4635 | 14.8086 | 49.5155 | 70.7876 |  | 0.091309 | 0.2092 | 0.69949 | 3.1043 | 3.1611 | 0.056767
| Escucha | 9.1808 | 1.288 |  | 37.8672 |  |  | 9.0008 | 2.2959 | 63.007 | 74.3037 |  | 0.12114 | 0.030899 | 0.84797 | 3.3801 | 3.3665 | 0.013578
| Meirama | 3.5272 | 7.434 |  | 40.233 |  |  | 3.458 | 13.2513 | 66.9434 | 83.6528 |  | 0.041338 | 0.15841 | 0.80025 | 3.3047 | 3.1162 | 0.18853
| Teruel | 9.9708 | 3.402 |  | 38.6754 |  |  | 9.7753 | 6.0642 | 64.3517 | 80.1912 |  | 0.1219 | 0.075621 | 0.80248 | 3.3029 | 3.2648 | 0.038071
| Espiel | 23.1868 | 1.72 |  | 48.8011 |  |  | 22.7322 | 3.066 | 81.1998 | 106.9979 |  | 0.21245 | 0.028654 | 0.75889 | 3.2274 | 3.2781 | 0.050651
| Compostilla | 23.2024 | 2.492 |  | 48.7104 |  |  | 22.7475 | 4.4421 | 81.0489 | 108.2384 |  | 0.21016 | 0.04104 | 0.7488 | 3.2106 | 3.2623 | 0.051703
| Robla | 20.1844 | 8.7309 |  | 42.1659 |  |  | 19.7886 | 15.5631 | 70.1596 | 105.5113 |  | 0.18755 | 0.1475 | 0.66495 | 3.0575 | 3.1616 | 0.10407
| Ribera | 17.3888 | 2.22 |  | 41.2662 |  |  | 17.0478 | 3.9572 | 68.6626 | 89.6676 |  | 0.19012 | 0.044132 | 0.76575 | 3.2383 | 3.2589 | 0.020614
| Puertollano | 12.5374 | 0.52 |  | 46.6682 |  |  | 12.2916 | 0.92692 | 77.6509 | 90.8694 |  | 0.13527 | 0.010201 | 0.85453 | 3.3884 | 3.4043 | 0.015865
| Alkaline | 10.3682 | 6.7252 |  | 35.8902 |  |  | 10.1649 | 11.9879 | 59.7175 | 81.8703 |  | 0.12416 | 0.14643 | 0.72942 | 3.1694 | 3.2049 | 0.035466
| Nijmegen | 21.4818 | 6.336 |  | 41.1549 |  |  | 21.0606 | 11.2941 | 68.4774 | 100.8321 |  | 0.20887 | 0.11201 | 0.67912 | 3.0888 | 3.1488 | 0.059995
| Neutral | 18.2738 | 2.48 |  | 46.4419 |  |  | 17.9155 | 4.4207 | 77.2744 | 99.6105 |  | 0.17986 | 0.04438 | 0.77577 | 3.2551 | 3.2749 | 0.01976
| CCB | 19.9636 | 0.4 |  | 51.234 |  |  | 19.5722 | 0.71301 | 85.2479 | 105.5331 |  | 0.18546 | 0.0067563 | 0.80778 | 3.3074 | 3.3437 | 0.036289
| Acid | 22.3662 | 1.494 |  | 45.6558 |  |  | 21.9276 | 2.6631 | 75.9664 | 100.5571 |  | 0.21806 | 0.026483 | 0.75545 | 3.2219 | 3.2607 | 0.038742
| Amer-8 | 20.6124 | 6.039 |  | 39.7688 |  |  | 20.2082 | 10.7647 | 66.171 | 97.144 |  | 0.20802 | 0.11081 | 0.68116 | 3.0924 | 3.1579 | 0.06559
| Amer-9 | 19.2662 | 5.5664 |  | 43.2838 |  |  | 18.8884 | 9.9223 | 72.0196 | 100.8303 |  | 0.18733 | 0.098406 | 0.71427 | 3.1488 | 3.1747 | 0.025871
| Hemweg-8 | 21.2612 | 2.388 |  | 47.1892 |  |  | 20.8443 | 4.2567 | 78.5178 | 103.6188 |  | 0.20116 | 0.04108 | 0.75776 | 3.2252 | 3.2759 | 0.050745
| Lignite | 11.098 | 25.7166 |  | 25.878 |  |  | 10.8804 | 45.8406 | 43.0582 | 99.7793 |  | 0.10904 | 0.45942 | 0.43153 | 2.4338 | 2.6309 | 0.19707
| Fusina | 13.4068 | 2.2747 |  | 40.2084 |  |  | 13.1439 | 4.0547 | 66.9025 | 84.1011 |  | 0.15629 | 0.048212 | 0.7955 | 3.2889 | 3.3488 | 0.059881
| Monfalcone | 14.8038 | 1.752 |  | 41.8656 |  |  | 14.5135 | 3.123 | 69.6599 | 87.2964 |  | 0.16626 | 0.035775 | 0.79797 | 3.2926 | 3.3126 | 0.019978
| Sardegna | 18.589 | 9.75 |  | 35.943 |  |  | 18.2245 | 17.3797 | 59.8053 | 95.4095 |  | 0.19101 | 0.18216 | 0.62683 | 2.9841 | 3.0868 | 0.10274
0.059541

## domst_1
Reference | ID | Al2O3 | CaO | Fe2O3 | SiO2 | MgO | Na2O+0.658K2O | Amorphous content |  |  | Al2O3_amor | SiO2_amor
16 | FA1 | 20.9 | 2.73 | 5.15 | 64.8 | 1.39 | 1.723 | 72.135 |  |  | 11.21 | 48.91
| FA2 | 20.8 | 2.68 | 5.03 | 65 | 1.38 | 1.7764 | 70.094 |  |  | 10.56 | 47.33
| FA3 | 20.9 | 5.74 | 8.22 | 55.9 | 1.95 | 2.3486 | 79.983 |  |  | 15 | 45.11
| FA4 | 21.3 | 3.99 | 6.41 | 59.5 | 1.46 | 1.2417 | 58.704 |  |  | 5.84 | 37.69
| FA5 | 20.1 | 4.13 | 8.71 | 58.8 | 1.95 | 1.8217 | 70.074 |  |  | 11.49 | 41.02
| FA6 | 22.5 | 3.09 | 7.67 | 60.4 | 1.1 | 1.4315 | 70.622 |  |  | 11.02 | 44.54
| FA7 | 20 | 2.86 | 5.05 | 64.9 | 1.07 | 1.3343 | 67.008 |  |  | 9.63 | 45.28
| FA8 | 21.5 | 3.82 | 8.19 | 58.6 | 1.39 | 1.293 | 69.129 |  |  | 10.09 | 42.59
| FA9 | 19.5 | 5.34 | 6.01 | 58.3 | 2.46 | 2.0575 | 72.359 |  |  | 12.14 | 42.21
| FA10 | 17.9 | 3.63 | 5.95 | 64.8 | 1.4 | 1.9609 | 67.913 |  |  | 10.19 | 42.95
| FA11 | 21.4 | 3.5 | 5.94 | 58.8 | 1.32 | 1.8517 | 69.109 |  |  | 12.59 | 41.84
| FA12 | 17.8 | 11.4 | 7.71 | 54.7 | 1.98 | 1.7851 | 66.583 |  |  | 10.1 | 40.44
| FA13 | 20.4 | 2.63 | 4.98 | 64.5 | 1.24 | 1.3172 | 64.748 |  |  | 8.15 | 44.89
| FA14 | 20.1 | 1.55 | 7.25 | 64.9 | 0.82 | 1.368 | 73.62 |  |  | 10.01 | 50.99
| FA15 | 19.5 | 3.72 | 6.31 | 60.8 | 1.3 | 1.5628 | 69.452 |  |  | 10.75 | 43.3
| FA16 | 19.6 | 7.7 | 5.81 | 54.8 | 1.63 | 1.9006 | 66.208 |  |  | 8.52 | 38.58
| FA17 | 18 | 6.66 | 7.55 | 57.9 | 2.02 | 3.2017 | 85.716 |  |  | 13.61 | 49.78
| molar_mass_Al2O3 | molar_mass_CaO | molar_mass_SiO2
| 102 | 56.1 | 60.1
|  | amorphous_Al2O3 | amorphous_CaO |  | amorphous_SiO2 |  |  | mole_Al2O3 | mole_CaO | mole_SiO2 | mole_total |  | mole_fraction_Al2O3 | mole_fraction_CaO | mole_fraction_SiO2 | nc
| FA1 | 11.21 | 1.9693 |  | 48.91 |  |  | 10.9902 | 3.5103 | 81.381 | 95.8815 |  | 0.11462 | 0.036611 | 0.84877 | 3.3825
| FA2 | 10.56 | 1.8785 |  | 47.33 |  |  | 10.3529 | 3.3485 | 78.7521 | 92.4535 |  | 0.11198 | 0.036218 | 0.8518 | 3.388
| FA3 | 15 | 4.591 |  | 45.11 |  |  | 14.7059 | 8.1836 | 75.0582 | 97.9478 |  | 0.15014 | 0.083551 | 0.76631 | 3.2387
| FA4 | 5.84 | 2.3423 |  | 37.69 |  |  | 5.7255 | 4.1752 | 62.7121 | 72.6128 |  | 0.07885 | 0.0575 | 0.86365 | 3.4144
| FA5 | 11.49 | 2.8941 |  | 41.02 |  |  | 11.2647 | 5.1587 | 68.2529 | 84.6764 |  | 0.13303 | 0.060923 | 0.80604 | 3.3083
| FA6 | 11.02 | 2.1822 |  | 44.54 |  |  | 10.8039 | 3.8899 | 74.1098 | 88.8036 |  | 0.12166 | 0.043803 | 0.83454 | 3.3577
| FA7 | 9.63 | 1.9164 |  | 45.28 |  |  | 9.4412 | 3.4161 | 75.3411 | 88.1984 |  | 0.10704 | 0.038732 | 0.85422 | 3.3929
| FA8 | 10.09 | 2.6407 |  | 42.59 |  |  | 9.8922 | 4.7072 | 70.8652 | 85.4646 |  | 0.11575 | 0.055078 | 0.82918 | 3.3495
| FA9 | 12.14 | 3.864 |  | 42.21 |  |  | 11.902 | 6.8876 | 70.2329 | 89.0226 |  | 0.1337 | 0.07737 | 0.78893 | 3.2786
| FA10 | 10.19 | 2.4652 |  | 42.95 |  |  | 9.9902 | 4.3944 | 71.4642 | 85.8488 |  | 0.11637 | 0.051187 | 0.83244 | 3.3549
| FA11 | 12.59 | 2.4188 |  | 41.84 |  |  | 12.3431 | 4.3116 | 69.6173 | 86.2721 |  | 0.14307 | 0.049977 | 0.80695 | 3.3091
| FA12 | 10.1 | 7.5905 |  | 40.44 |  |  | 9.902 | 13.5302 | 67.2879 | 90.72 |  | 0.10915 | 0.14914 | 0.74171 | 3.1916
| FA13 | 8.15 | 1.7029 |  | 44.89 |  |  | 7.9902 | 3.0354 | 74.6922 | 85.7178 |  | 0.093215 | 0.035412 | 0.87137 | 3.4241
| FA14 | 10.01 | 1.1411 |  | 50.99 |  |  | 9.8137 | 2.0341 | 84.8419 | 96.6897 |  | 0.1015 | 0.021037 | 0.87747 | 3.4322
| FA15 | 10.75 | 2.5836 |  | 43.3 |  |  | 10.5392 | 4.6054 | 72.0466 | 87.1912 |  | 0.12087 | 0.052819 | 0.82631 | 3.344
| FA16 | 8.52 | 5.098 |  | 38.58 |  |  | 8.3529 | 9.0874 | 64.193 | 81.6333 |  | 0.10232 | 0.11132 | 0.78636 | 3.2751
| FA17 | 13.61 | 5.7087 |  | 49.78 |  |  | 13.3431 | 10.1759 | 82.8286 | 106.3477 |  | 0.12547 | 0.095685 | 0.77885 | 3.261

## domst_2
Reference | ID | Al2O3 | CaO | Fe2O3 | SiO2 | MgO | Na2O+0.658K2O | Amorphous content |  | Al2O3_amor | SiO2_amor
17 | A | 23.8 | 3.1 | 6.62 | 59.1 | 1.41 | 1.5641 | 83.67 |  | 18.56 | 38.91
| B | 25.5 | 6.49 | 8.5 | 48.3 | 1.67 | 2.3299 | 91.22 |  | 20.93 | 53.19
| C | 21.8 | 4.94 | 6.39 | 56.7 | 1.6 | 1.8899 | 76 |  | 15 | 39.8
| D | 20.4 | 10.6 | 4.3 | 42.1 | 1.09 | 2.1418 | 75.33 |  | 12.9 | 31.03
| E | 21.7 | 5.8 | 7.83 | 54.7 | 2.13 | 1.3606 | 74.56 |  | 11.63 | 31.53
| F | 22.9 | 5.45 | 7.7 | 55.9 | 1.8 | 2.1983 | 69.33 |  | 12.47 | 35.37
| G | 21.2 | 3.9 | 6.34 | 62.7 | 1.46 | 0.79012 | 79.78 |  | 17.13 | 46.55
| H | 21.6 | 5.14 | 7.46 | 47 | 1.91 | 3.0063 | 73.7 |  | 11.29 | 37.4
| molar_mass_Al2O3 | molar_mass_CaO | molar_mass_SiO2
| 102 | 56.1 | 60.1
|  | amorphous_Al2O3 | amorphous_CaO |  | amorphous_SiO2 |  |  | mole_Al2O3 | mole_CaO | mole_SiO2 | mole_total | mole_fraction_Al2O3 | mole_fraction_CaO | mole_fraction_SiO2 | nc
| A | 18.56 | 2.5938 |  | 38.91 |  |  | 18.1961 | 4.6235 | 64.7421 | 87.5617 | 0.20781 | 0.052803 | 0.73939 | 3.1946
| B | 20.93 | 5.9202 |  | 53.19 |  |  | 20.5196 | 10.5529 | 88.5025 | 119.575 | 0.1716 | 0.088253 | 0.74014 | 3.1934
| C | 15 | 3.7544 |  | 39.8 |  |  | 14.7059 | 6.6923 | 66.223 | 87.6212 | 0.16783 | 0.076378 | 0.75579 | 3.2207
| D | 12.9 | 7.985 |  | 31.03 |  |  | 12.6471 | 14.2335 | 51.6306 | 78.5112 | 0.16109 | 0.18129 | 0.65762 | 3.0361
| E | 11.63 | 4.3245 |  | 31.53 |  |  | 11.402 | 7.7085 | 52.4626 | 71.573 | 0.15931 | 0.1077 | 0.73299 | 3.1796
| F | 12.47 | 3.7785 |  | 35.37 |  |  | 12.2255 | 6.7353 | 58.8519 | 77.8127 | 0.15711 | 0.086557 | 0.75633 | 3.2213
| G | 17.13 | 3.1114 |  | 46.55 |  |  | 16.7941 | 5.5462 | 77.4542 | 99.7946 | 0.16829 | 0.055576 | 0.77614 | 3.2558
| H | 11.29 | 3.7882 |  | 37.4 |  |  | 11.0686 | 6.7525 | 62.2296 | 80.0508 | 0.13827 | 0.084353 | 0.77738 | 3.2582

## 18
Reference | ID | Al2O3 | CaO | Fe2O3 | SiO2 | MgO | Na2O+0.658K2O | Amorphous content |  | Quartz | Alumina | CaO | Mullite
18 | OAK | 18.9 | 26.75 | 6.492 | 34.18 | 4.88 | 2.662 | 67.92 |  | 16.17 | 1.77 | 2.98 | 4.63
| IND | 19.88 | 24.16 | 5.568 | 37.2 | 4.12 | 2.7364 | 77.47 |  | 11.89 | 0.98 | 0.94 | 2.66
| CC | 17.37 | 29.25 | 6.894 | 29.54 | 5.69 | 2.7597 | 79 |  | 5.27 | 1.57 | 2.76 | 7.45
| MTRF | 18.15 | 26.8 | 5.175 | 37 | 4.6 | 2.6127 | 69.02 |  | 14.14 | 1.56 | 3.28 | 7.74
| BIG | 15.05 | 21.61 | 4.79 | 25.04 | 4.18 | 15.9119 | 67.02 |  | 6.97 | 2.2 | 6.48 | 10.14
| WA | 18.04 | 27.53 | 6.71 | 31.98 | 5.2 | 2.7843 | 69.54 |  | 12.78 | 2.12 | 3.45 | 8.36
| molar_mass_Al2O3 | molar_mass_CaO | molar_mass_SiO2 | [7 empty] | Mullite
| 102 | 56.1 | 60.1 | [6 empty] | Al2O3(%) | 0.718
CaO(%)
[10 empty] | SiO2(%) | 0.282
|  | amorphous_Al2O3 | amorphous_CaO |  | amorphous_SiO2 |  |  | mole_Al2O3 | mole_CaO | mole_SiO2 | mole_total |  | mole_fraction_Al2O3 | mole_fraction_CaO | mole_fraction_SiO2 | nc
| OAK | 15.2411 | 25.9528 |  | 27.3474 |  |  | 14.9423 | 46.2618 | 45.5032 | 106.7073 |  | 0.14003 | 0.43354 | 0.42643 | 2.4607
| IND | 17.7753 | 23.9329 |  | 32.0268 |  |  | 17.4268 | 42.6611 | 53.2892 | 113.3771 |  | 0.15371 | 0.37628 | 0.47002 | 2.5983
| CC | 11.7482 | 28.4427 |  | 25.8823 |  |  | 11.5178 | 50.7 | 43.0655 | 105.2833 |  | 0.1094 | 0.48156 | 0.40904 | 2.3632
| MTRF | 12.3095 | 25.921 |  | 29.5855 |  |  | 12.0682 | 46.2049 | 49.2272 | 107.5003 |  | 0.11226 | 0.42981 | 0.45793 | 2.5179
| BIG | 7.4384 | 20.2097 |  | 20.4352 |  |  | 7.2925 | 36.0244 | 34.002 | 77.319 |  | 0.094317 | 0.46592 | 0.43976 | 2.4385
| WA | 11.6551 | 26.5802 |  | 25.5354 |  |  | 11.4265 | 47.3801 | 42.4882 | 101.2948 |  | 0.1128 | 0.46774 | 0.41945 | 2.4016